## Sheet1
Name | Formlabs Form 2 | MakerBot Replicator Desktop 3D Printer | MakerBot Replicator+ | Ultimaker 2+ | MakerBot Replicator Mini Compact 3D Printer | LulzBot Mini 3D Printer | Robo 3D R1 +Plus | Flashforge Finder 3D Printer | New Matter MOD-t 3D Printer | XYZprinting da Vinci Mini
Lowest Price | 3499 | 2899 | 2499 | 2499 | 1375 | 1250 | 799.99 | 499 | 399.99 | 286.06
Dimensions | 20.5 by 13.5 by 13 inches | 16.2 by 17.4 by 20.8 inches | 16.2 by 20.8 by 17.4 inches | 23.1 by 19.9 by 13.4 inches | 15 by 11.6 by 12.2 inches | 15.2 by 17.1 by 13.4 inches | 18.2 by 17 by 15 inches inches | 16.5 by 16.5 by 16.5 inches | 11.6 by 13.1 by 15.4 inches | 14.2 by 15.4 by 13.2 inches
Weight | 28 lbs | 35 lbs | 40.4 lbs | 24 lbs | 18 lbs | 18.8 lbs | 28 lbs | 28 lbs | 11 lbs | 24.3 lbs
Maximum Build Area | 6.9 by 5.7 by 5.7 inches inches (HWD) | 5.9 by 7.8 by 9.9 inches (HWD) | 6.5 by 11.6 by 7.6 inches (HWD) | 8.1 by 8.8 by 8.8 inches (HWD) | 3.9 by 3.9 by 4.9 inches (HWD) | 6 by 6 by 6.2 inches (HWD) | 8 by 10 by 9 inches inches (HWD) | 5.5 by 5.5 by 5.5 inches (HWD) | 5 by 6 by 4 inches (HWD) | 5.9 by 5.9 by 5.9 inches (HWD)
Frame | Closed | Open | Open | Open | Open | Open | Open | Open | Closed | Open
LED/LCD Screen | Yes | Yes | Yes | Yes | No | No | No | Yes | No | No
Technology | Stereolithography | FFF | FFF | FFF | FFF | FFF (Fused Filament Fabrication) | FFF | FFF | FFF | FFF
Number of Extruders | 0 | 1 | 1 | 1 | 1 | 1 | 1 | 1 | 1 | 1
Highest Resolution | 25 microns | 100 microns | 100 microns | 20 microns | 200 microns | 50 microns | 100 microns | 100 microns | 100 microns | 100 microns
Ports | USB 2.0 | USB 2.0 | USB 2.0 | USB 2.0 | USB 2.0 | USB 2.0 | USB 2.0 | USB 2.0 |  | USB 2.0
SD Card Slot | No | No | No | Yes | No | No | Yes | No | No | No
USB Type A Port | No | Yes | Yes | No | No | No | No | Yes | No | No
Wireless Connectivity | 802.11b/g/n | 802.11b/g/n | 802.11b/g/n | None | 802.11b/g/n | None |  | 802.11b/g/n | 802.11b/g/n | 802.11b/g/n
Materials Supported | Resin | PLA | ABS, PLA | ABS, PLA | ABS, PLA | ABS, PLA, Nylon, HIPS | ABS, PLA, Nylon, HIPS | PLA | PLA | PLA
|  | $8.16/33g + $2.00 flat | $0.308/g + $2.00 at Makerlab |  | Number made (~40g each) | Cost of printer to break even
|  |  | $0.034/g for PLA online |  | 1 | 12.96
[5 empty] | 10 | 129.6
[5 empty] | 25 | 324
[5 empty] | 50 | 648 |  | < $1500
[5 empty] | 75 | 972
[5 empty] | 100 | 1296